## Feature-AGXOrinDeveloperKit
Feature | Jetson AGX Orin Developer Kit
AI Performance | 275 TOPS (INT8)
GPU | NVIDIA Ampere architecture, 2048 CUDA cores, 64 Tensor Cores
GPU Max Frequency | 1.0 GHz
CPU | 12-core Arm Cortex-A78AE v8.2 64-bit, 3MB L2 + 6MB L3
CPU Max Frequency | 2.0 GHz
DL Accelerator | 2x NVDLA v2.0
DLA Max Frequency | 1.6 GHz
Vision Accelerator | PVA v2.0
Memory | 32GB 256-bit LPDDR5, 204.8 GB/s (also available in 64GB version)
Storage | 64GB eMMC 5.1
Video Encode | 2x 4K60, 4x 4K30, 8x 1080p60, 16x 1080p30 (H.265)
Video Decode | 1x 8K30, 3x 4K60, 7x 4K30, 11x 1080p60, 22x 1080p30 (H.265)
CSI Camera | Up to 6 cameras (16 via virtual channels), 16 lanes MIPI CSI-2, D-PHY 1.2 (up to 40Gbps), C-PHY 1.1 (up to 164Gbps)
PCIe | 2 x8 (or 1x8 + 2x4), 1 x4, 2 x1 (PCIe Gen4, Root Port & Endpoint), x16 PCIe slot supporting x8 PCIe Gen4
M.2 Key M | x4 PCIe Gen4
M.2 Key E | x1 PCIe Gen4, USB 2.0, UART, I2S
USB Type-C | 2x USB 3.2 Gen2 with USB-PD support
USB Type-A | 2x USB 3.2 Gen2, 2x USB 3.2 Gen1
USB Micro-B | USB 2.0
Networking | RJ45 connector with up to 10 GbE, 1x GbE, 4x 10GbE
Display | 1x 8K60 multi-mode DP 1.4a (+MST)/eDP 1.4a/HDMI 2.1, DisplayPort 1.4a (+MST)
microSD slot | UHS-1 cards up to SDR104 mode
Other I/O | 40-pin header (I2C, GPIO, SPI, CAN, I2S, UART, DMIC), 12-pin automation header, 10-pin audio panel header, 10-pin JTAG header, 4-pin fan header, 2-pin RTC battery backup connector, DC power jack, Power, Force Recovery, and Reset buttons
Power | Configurable: 15W, 30W, 50W, up to 60W
Mechanical | 110mm x 110mm x 71.65mm (includes feet, carrier board, module, and thermal solution)
Wireless | 802.11ac/abgn wireless NIC included in kit
Kit Contents | Jetson AGX Orin module with heatsink, reference carrier board, power supply, USB-C adapter, quick start guide