## Feature-AGXOrinIndustrial
Feature | AGX Orin Industrial
AI Performance | 248 TOPS (INT8)
GPU | NVIDIA Ampere architecture, 2048 CUDA cores, 64 Tensor Cores
GPU Max Frequency | 1.2 GHz
CPU | 12-core Arm Cortex-A78AE v8.2 64-bit, 3MB L2 + 6MB L3
CPU Max Frequency | 2.0 GHz
DL Accelerator | 2x NVDLA v2.0
DLA Max Frequency | 1.4 GHz
Vision Accelerator | PVA v2.0
Memory | 64GB 256-bit LPDDR5 (+ECC), 204.8 GB/s
Storage | 64GB eMMC 5.1
Video Encode | 2x 4K60, 4x 4K30, 8x 1080p60, 16x 1080p30 (H.265)
Video Decode | 1x 8K30, 3x 4K60, 7x 4K30, 11x 1080p60, 22x 1080p30 (H.265)
Camera (CSI) | 16-lane MIPI CSI-2, up to 6 cameras (16 via virtual channels)
PCIe | 22 lanes PCIe Gen4 (up to 2 x8 + 1 x4 + 2 x1)
USB | 2x USB 3.2 Gen2 (Type-C), 2x USB 3.2 Gen2 (Type-A), 2x USB 3.2 Gen1 (Type-A), 1x USB 2.0 (Micro-B)
Networking | RJ45 (up to 10 GbE), 1x GbE, 1x 10GbE
Display | 1x DisplayPort 1.4a (+MST)
Other I/O | 40-pin header (UART, SPI, I2S, I2C, CAN, PWM, DMIC, GPIO), 12-pin automation header, 10-pin audio panel header, 10-pin JTAG header, 4-pin fan header, 2-pin RTC battery backup connector, microSD slot, DC power jack, Power/Force Recovery/Reset buttons
Power | 15W â€“ 75W
Mechanical | 110mm x 110mm x 71.65mm (with carrier board, module, and thermal solution)