## Feature-OrinNano4GB
Feature | Orin Nano 4GB
AI Performance | 34 TOPS (INT8)
GPU | 512-core NVIDIA Ampere, 16 Tensor Cores
GPU Max Frequency | 1.02 GHz
CPU | 6-core Arm Cortex-A78AE v8.2 64-bit, 1.5MB L2 + 4MB L3
CPU Max Frequency | 1.7 GHz
DL Accelerator | -
DLA Max Frequency | -
Vision Accelerator | -
Memory | 4GB 64-bit LPDDR5, 51 GB/s
Storage | Supports external NVMe, microSD slot
Video Encode | 1080p30 supported by 1-2 CPU cores
Video Decode | 1x 4K60, 2x 4K30, 5x 1080p60, 11x 1080p30 (H.265)
Camera (CSI) | 2x MIPI CSI-2 22-pin connectors, up to 4 cameras (8 via virtual channels)
PCIe | M.2 Key M slot with x2 PCIe Gen3, M.2 Key E slot
USB | 4x USB 3.2 Gen2 (Type-A), 1x USB Type-C (UFP)
Networking | 1x GbE
Display | 1x 4K30 multi-mode DP 1.2 (+MST)/eDP 1.4/HDMI 1.4
Other I/O | 40-pin expansion header (UART, SPI, I2S, I2C, GPIO), 12-pin button header, 4-pin fan header, DC power jack, microSD slot
Power | 7W â€“ 10W â€“ 25W
Mechanical | 100mm x 79mm x 21mm (with carrier board, module, and thermal solution)